## Selection Matrix
Bearing Environment Selection Matrix
Environment Condition | Key Risks | Bearing Material Selection | Seal Selection | Housing | Lubrication | Compliance Considerations
High Humidity / Wet | Corrosion, lubricant breakdown | Stainless steel, coated bearings | Contact seals, high-integrity seals | Corrosion-resistant housings | Water-resistant grease | Food & pharma contamination control
Dust / Particulate | Abrasive wear | Hardened steel | Multi-lip / labyrinth seals | Sealed housings | Frequent relubrication | Mining, cement environments
High Temperature | Lubricant failure | Heat-stabilised steel | High-temp seals | Expansion-tolerant | High-temp grease/oil | Process industries
Low Temperature | Lubricant thickening | Cold-resistant materials | Flexible seals | Allow for contraction | Low-viscosity lubricants | Cold storage
Washdown / Hygienic | Corrosion, washout | Stainless steel | Hygienic seals | Hygienic housings | Food-grade lubricants | Food, pharma compliance
Chemical Exposure | Material degradation | Special coatings | Chemical-resistant seals | Protected housings | Stable lubricants | Pharma, chemical plants
Cleanroom | Particle shedding | Low-particle materials | Non-shedding seals | Enclosed housings | Cleanroom lubricants | Semiconductor, medical

## Quick Checklist
Bearing Selection Checklist
| Yes | No | Date
Identify environment conditions (humidity, contamination, temperature)
Confirm material suitability (corrosion, wear resistance)
Select appropriate sealing solution
Verify housing protection level
Choose correct lubrication type
Check compliance requirements (food, pharma, cleanroom)
Ensure traceability and documentation
Validate supplier approval
Review maintenance and relubrication schedule

## Compliance Guide
Compliance & Environment Guidance
Environment | Key Compliance Considerations | What to Check
Food & Beverage | Prevent contamination, use food-grade materials | FDA/EHEDG compliance, food-grade lubricants, corrosion resistance
Pharmaceutical | Maintain sterile conditions, avoid particle shedding | Material traceability, cleanroom compatibility, documentation
Cleanroom / Semiconductor | Minimise particle generation | Low-shedding materials, sealed systems, controlled lubrication
Chemical Processing | Resistance to aggressive substances | Chemical compatibility, seal integrity, material coatings
General Audit Readiness | Traceability and documentation | Supplier approval, batch tracking, certification availability